## Feuil1
ARTICLE DATABASE |  | Name | Type | Nature | FluvialCorridor tool | Parameters or Comments
External Data |  | activechannel | polygon | active channel layer |  | from the Créateurs de Drôme project
|  | embankments | polyline | embankments layer from the Créateurs de Drôme project |  | from the Créateurs de Drôme project
|  | watershed | polygon | catchment layer from the Créateurs de Drôme project |  | from the Créateurs de Drôme project
Raw Data |  | agreestream | polyline | hydrographic netwtork |  | from the BD Carthage®
|  | dem | raster | 50m DEM raster |  | from the BD Alti®
|  | outlet | points | outlet of the Drôme River catchment |  | digitized visually thanks to the "agreestream" layer
Spatial Components |  | burneddem | raster | "dem" burned with the "agreestream" layer | Stream network | - in DEM : "dem" - in agree stream : "agreestream" - number of cells for streambuffer : 1 - smooth drop in Z-units : 50 - sharp drop in Z-units : 1000
note : see the DEMReconditioning (ArcHydroTools package) tutorial for further details
|  | streamnetwork | polyline | raw stream network of the Drôme River basin |  | - in DEM : "dem" - include streamburning : Yes - threshold drainage (km²) : 65km²
|  | Drome | polyline | linear of the Drôme River |  | "streamnetwork" layer has been manually cleaned of tributaries
|  | rawvalleybottom | polygon | raw valley bottom of the Drôme River basin | Valley bottom | - in DEM : "dem" - in stream network : "Drome" - smoothing tolerance (m) : 1000 - large buffer size (m) : 3500 - small buffer size (m) : 50 - disaggregation step (m) : 75 - threshold MIN (m) : -2 - threshold MAX (m) : 10 - aggregation distance (m) : 350 - minimum area (m²) : 500 - minimum hole size (m²) : 100 000 - smoothing valley bottom (m) : 100
note : those parameters have been set after having empirically tested several values
|  | valleybottom | polygon | valley bottom of the Drôme River |  | "rawvalleybottom" has been manually cleaned of alluvial fans and residual holes
|  | centerline | polyline | centerline of the Drôme River valley bottom | Centerline | - in polygon : "valleybottom" - in polyline : "Drome" - disaggregation step (m) : 5 - smoothing (m) : 400
Disaggregation Processes |  | centerline_sequenced | polyline | sequenced "centerline" | Sequencing | - in polyline : "centerline" - in outlet : "outlet"
|  | centerline_updownpoints | points | up and down points of the Drôme River
|  | DGO | polygon | raw DGO-scale database build with the valley bottom | Segmentation | - in feature : "valleybottom" - centerline : "centerline_sequenced" - segmentation step (m) : 100
Metrics Characterization |  | activechannelwidth | points | active channel width | Width | - in polygon : "activechannel" - centerline : "centerline_sequenced" - disaggregation step for the width assessment (m) : 20
|  | valleybottomwidth | points | valley bottom width | Width | - in polygon : "valleybottom" - centerline : "centerline_sequenced" - disaggregation step for the width assessment (m) : 20
|  | DGO_attributed | polygon | DGO-scale database attributted (active channel and valley bottom widths and confinement index) |  | widths data has been transferred from "activechannelwidth" and "valleybottomwidth" to the raw "DGO" layer (over a DGO, widths values have been averaged) confinement index values have been calculated as the ratio of those two metrics
Results | C1 | reachC1 | polyline | streamline of the reach C1 |  | manual split of "Drome"
|  | DGO_C1database | polygon | DGO-scale database over C1 |  | manual selection of "DGO_attributed"
|  | AGO_ConfIndex | polygon | homogeneous reaches based on the confinement index within C1 | Huber test | - in disaggregated table : "DGO_C1database" - metric : "ConfIndex" - alpha : 0,05
|  | AGO_ConfIndex_merged | polygon | AGO-scale database over C1 |  | DGOs of each AGO have been merged with the merge ESRI tool
| C2 | reachC2 | polyline | streamline of the reach C2 |  | manual split of "Drome"
|  | DGO_C2database | polygon | DGO-scale database over C2 |  | manual selection of "DGO_attributed"
|  | AGO_ActivechannelWidth | polygon | homogeneous reaches based on the active channel width within C2 | Huber test | - in disaggregated table : "DGO_C2database" - metric : "Width_AC" - alpha : 0,05
|  | AGO_ActivechannelWidth_merged | polygon | AGO-scale database over C2 |  | DGOs of each AGO have been merged with the merge ESRI tool