## Feuil1
TEST DATABASE |  | Name | Type | Nature | FluvialCorridor tool | Parameters or Comments
rawData |  | activeChannel | polygon | active channel with water surfaces and bars |  | from the BD Topo®
|  | agreeStream | polyline | hydrographical network |  | rectified from the BD Topo®
|  | outlet | point | catchment outlet |  | digitized visually thanks to the agreestream" layer
|  | rawDEM | raster | DEM of the study area |  | from the BD Topo®
results | Spatial Components | burnedDEM | raster | rawDEM burned with the agreeStream | Stream network | - in raster : "rawDEM" - in agreestream : "agreeStream" - number of cells for streambuffer : 1 - smooth drop in Z-units : 50 - sharp drop in Z-units : 1000
|  | filledDEM | raster | filled raster from burnedDEM
|  | flowDir | raster | flow direction raster over the study area
|  | flowAcc | raster | flow accumulation raster over the study area
|  | streamNetowrk | polyline | hydrographic network
|  | valleyBottom | polygon | valley bottom over the study area | Valley bottom | - in DEM : "rawDEM" - in stream network : "streamNetwork" - smoothing tolerance (m) : 1000 - large buffer size (m) : 1500 - small buffer size (m) : 50 - disaggregation step (m) : 50 - threshold MIN (m) : -1 - threshold MAX (m) : 11 - aggregation distance (m) : 300 - minimum area (m²) : 300 000 - minimum hole size (m²) : 200 000 - smoothing valley bottom (m) : 100
note : those parameters have been set after having empirically tested several values
|  | centerline | polyline | centerline network of the valley bottom | Centerline | - in polygon : "valleyBottom" - in polyline : "streamNetwork" - disaggregation step (m) : 5 - smoothing (m) : 20
| Disaggregation Processes | streamNetwork_Seq | polyline | sequenced stream network | Sequenced | - in polyline : "streamNetwork" - in outlet : "outlet"
|  | streamNetwork_Nodes | point | nodes of the stream network (i.e. sources, links and outlet)
|  | centerline_Seq | polyline | sequenced centerline network | Sequenced | - in polyline : "centerline" - in outlet : "outlet"
|  | centerline_Nodes | point | nodes of the centerline network (i.e. sources, links and outlets)
|  | streamNetwork_DGO | polyline | DGO-scale stream network | Segmentation | - in feature : "streamNetwork_Seq" - segmentation step (m) : 100
|  | inflectionPoints | point | inflection points of streamnetwork_Seq | Polyline disaggregation | - in polyline : "streamNetwork_seq" - lateral tolerance offset (m) : 500
|  | inflectionNetwork_DGO | polyline | DGO-scale inflection network
|  | valleyBottom_DGO | polygon | DGO-scale valley bottom | Segmentation | - in feature : "valleyBottom" - centerline : "centerline_Seq" - segmentation step (m) : 100
| Metrics | m_contactL | polygon | DGO-scale valley bottom attributed with the contact length metric | Contact length | - in polygon : "activeChannel" - in disaggregated alley bottom : "valleyBottom_DGO"
|  | m_elevationSlope | polyline | DGO-scale stream network attributed with the elevation and slope metrics | Elevation and slope | - in polyline : "streamNetwork_DGO" - in raster : "rawDEM"
|  | m_morphometrySN | polyline | DGO-scale stream network attributed with morphometric information | Morphometry | - in polyline : "streamNetwork_Seq" - in inflection line : "inflectionNetwork_DGO" - in inflection points : "inflectionPoints" - report results : "On both"
|  | m_morphometryIN | polyline | DGO-scale inflection network attributed with morphometric information
|  | m_watershedSN | point | points overlaying the DGO-scale valley bottom and attributed with the watershed area | Watershed | - in feature : "streamNetwork_DGO" - in raster : "flowAcc"
|  | m_watershedVB | point | points overlaying the DGO-scale valley bottom and attributed with the watershed area | Watershed | - in feature : "valleyBottom_DGO" - in raster : "flowAcc"
|  | m_widthAC | point | points overlying the DGO-scale centerline network attributed with the active channel width | Width | - in polygon : "activeChannel" - centerline : "centerline_Seq" - disaggregation step for the width assessment (m) : 50
|  | m_widthVB | point | points overlying the DGO-scale centerline network attributed with the active channel width | Width | - in polygon : "valleyBottom" - centerline : "centerline_Seq" - disaggregation step for the width assessment (m) : 50
| Statistics | valleyBottom_DGO_width | polygon | DGO-scale valley bottom attributed with the width metrics |  | widths data has been transferred from "m_widthAC" and "m_widthVB" to the "valleyBottom_DGO" layer (over a DGO, widths values have been averaged)
|  | streamNetwork_AGO_sinuo | polyline | AGO-scale stream network aggregated according to the sinuosity | Hubert test | - in disaggregated table : "m_morphometrySN" - metric : "sinuosity" - alpha : 0,05 - noData values : 0
|  | valleyBottom_AGO_widthAC | polygon | AGO-scale valley bottom aggregated according to the active channel width | Hubert test | - in disaggregated table : "valleyBottom_DGO_width" - metric : "width_AC" - alpha : 0,05 - noData values : 0
|  | valleyBottom_AGO_widthVB | polygon | AGO-scale valley bottom aggregated according to the valley bottom width | Hubert test | - in disaggregated table : "valleyBottom_DGO_width" - metric : "width_VB" - alpha : 0,05 - noData values : 0
| Metrics | discontinuities_sinuo_DGO | point | break points along the DGO-scale inflection network | Discontinuities | - in feature : "m_morphometryIN"
|  | discontinuities_ACwidth_AGO | point | break points along the AGO-scale valley bottom | Discontinuities | - in feature : "valleyBottom_AGO_widthAC"